P/N
ARDUINO
UNO
GND
DS1370
GND
LED1
GND
GND
LED2
RESET
AN4
AN5
5VDC
5VDC
SDA
SCL
IO
5VDC
SDA
SCL
IO
5VDC
SDA
SCL
SW1
NO
CAMPUS BOX 429
UNIVERSITY OF COLORADO
BOULDER, COLORADO 80309
PHONE: (303) 492-1005
NOTES:
1. LED1 (LEFT) DISPLAYS DD:HH ADDRESS 0x71.
2. LED2 (RIGHT) DISPLAYS HH:MM ADDRESS 0x70.
3. SW1 MANF: GREYHILL P/N: 30-101.
4. USE WIRE WRAP OR EQUIVALENT TO CONNECT COMPONENTS.
APPROVALS
DATE
TITLE
COUNTDOWN
SCHEMATIC
PMK
08/01/16
DWG
PMK
08/01/16
ENG
CHK
SIZE
P/N
REV
B
N/A
A
SHEET OF 1
SCALE
DWG FILE
N/A
N/A
N/A
SHEET